## Sheet1
MusselGapeTracker RevI Purchase List
Part Description | Quantity (for 1 board) | Digikey PN | Digikey $ | Extended $ | Purchase Link
One Board Supplies
Digikey
Capacitor, surface mount 1uF 35V, electrolytic, Panasonic FC series, size code B | 4 | PCE4024CT-ND | 0.38 | 1.52
Capacitor, 0603 0.1µF 16V ceramic | 30 | 399-1096-1-ND | 0.08 | 2.4
Capacitor, 0603 4.7µF 10V ceramic | 3 | 399-9100-1-ND | 0.73 | 2.19
Capacitor, 0603 10µF X5R | 3 | 311-3486-2-ND | 0.65 | 1.95
Resistor, 0603 100ohm | 4 | 311-100GRCT-ND | 0.1 | 0.4
Resistor, 0603 4.7k ohm | 4 | 311-4.7KGRCT-ND | 0.1 | 0.4
Resistor, 0603 10 k ohm | 30 | 311-10KGRCT-ND | 0.1 | 3
Resistor, 0603 15 k ohm | 3 | 311-15KGRCT-ND | 0.1 | 0.3
Resistor, 0603 100 k ohm | 6 | 311-100KGRCT-ND | 0.1 | 0.6
LED, Red 0805 | 2 | 160-1427-1-ND | 0.13 | 0.26
LED, Green 0805 | 2 | 160-1423-1-ND | 0.12 | 0.24
BJT NPN Transistor 50V 2A SOT23-3 package | 2 | FMMT619CT-ND | 0.62 | 1.24
Pushbutton switch SPST tactile, SMD | 3 | SW836CT-ND | 0.59 | 1.77
Hall effect sensor, Allegro A1395 | 16 | 620-1173-6-ND | 1.22 | 19.52
Real Time Clock, DS3231SN# SO-16 footprint | 1 | DS3231SN#-ND | 17.21 | 17.21
CR1220 Battery holder | 1 | 36-3000-ND | 0.4 | 0.4
CR1220 Battery, lithium | 1 | P033-ND | 1.03 | 1.03
JST 4-pin connector, male board mount, through hole | 16 | 455-1706-ND | 0.2 | 3.2
JST 4-pin connector housing, female | 16 | 455-1164-ND | 0.1 | 1.6
JST crimp-on female connector 24-30AWG | 100 | 455-1127-1-ND | 0.0409 | 4.09
4x1 Pin header, female, through hole | 1 | S7002-ND | 0.37 | 0.37
40x1 Pin header, male breakaway | 1 | S1011EC-40-ND | 0.55 | 0.55
Inductor, 10µH 150mA, 360 mOhm | 1 | 587-2045-1-ND | 0.1 | 0.1
3x2 Pin header | 1 | WM8139-ND | 1.8 | 1.8
Voltage regulator MCP-1700T-3002 3.0V (or 3.3V version) | 1 | MCP1700T-3002E/TTCT-ND | 0.51 | 0.51
P-Channel 20 V 6A (Ta) 1W (Ta) Surface Mount SOT-23F | 1 | SSM3J328RLFCT-ND | 0.42 | 0.42
Shift register 74HC595D | 2 | 296-31822-1-ND | 0.72 | 1.44
MicroSD card slot 5033981892 | 1 | WM11190CT-ND | 2.62 | 2.62
CD74HC4067PWR multiplexer 16 channel (24-TSSOP 4.4x7.8mm, 0.65mm pitch) | 1 | 296-CD74HC4067PWRCT-ND | 1.25 | 1.25
ATmega328P 32-TQFP | 1 | ATMEGA328P-AURCT-ND | 2.74 | 2.74
Magnet 0.25"diam x 0.063" thick | 16 | 469-1005-ND | 0.18 | 2.88
2.10mm male board-mount Power Barrel jack | 1 | CP-202AH-ND | 0.75 | 0.75
2.10mm ID x 5.50mm OD Power Barrel Connector | 1 | EP501A-ND | 1.71 | 1.71
6x1 Female Pin header, right angle through hole 0.1" | 1 | S5481-ND | 0.64 | 0.64
pushbutton surface mount (small, 1.5mm height) | 1 | CKN9104CT-ND | 0.67 | 0.67
2x1 Molex KK male connector, through hole | 1 | WM4200-ND | 0.16 | 0.16
2x1 Molex KK female connector | 1 | WM2601-ND | 0.14 | 0.14
Molex KK crimp-on connector, 24-30AWG | 10 | WM5268-ND | 0.15 | 1.5
Amazon
Diymall 0.96" Inch I2c IIC Serial 128x64 Oled LCD LED White Display Module (GND on Pin 1) | 1 |  | 9.99 | 9.99 | https://www.amazon.com/gp/product/B076PDVFQD/
micro SD card, 16GB | 1 |  | 15.9 | 15.9 | http://a.co/8pYRSXH
OSH Park
One Time Purchase Supplies
Digikey
4-conductor cable USB-2.0 28gauge 0.150" diameter | 3 | CN306-100-ND | 25.89 | 77.67 | http://a.co/9MNSbOH
Amazon
Engineer PA-09 crimping pliers | 1 |  | 38.95 | 0 | http://a.co/9MNSbOH